## Sheet1
Component | Model/Specification | Quantity | Notes
Microcontroller | Arduino UNO | 1 | -
Temperature Sensor [TH1] | 10K Waterproof NTC | 1 | -
Reference Resistor [R1] | 2660R | 1 | -
Gate Resistor [R2] | 100R | 1 | -
Pull-Down Resistor [R3] | 10K | 1 | -
Power MOSFET [Q1] | IRLB8743 | 1 | -
Heating Element [H1] | 12V/40W | 1 | Epoxy sealed
Capacitor [C1] | Ceramic; 100nF | 1 | -
Power Supply | 12V/60W | 1 | -
Breadboard | Standart | 1 | -
Jumper Wires | - | Set | -
Water Container | 1L; Glass | 1 | -